## XT60-30 Fuse Board BOM
Part Number | Description | Designator | Footprint | Quantity | Manufacturer | Manufacturer Part Number 1 | Supplier 1 | Supplier Part Number 1 | Comment
LTST-C193TGKT-5A | LED GREEN CLEAR CHIP SMD | D1 | LED 0603_1608 GREEN | 1 | Lite-On Inc. |  | DigiKey | 160-1832-1-ND
19-217/R6C-AL1M2VY/3T | LED RED CLEAR 2SMD | D2, D3, D4, D5, D6, D7, D8, D9, D10 | LED 0603_1608 RED | 9 | Everlight Electronics Co Ltd |  | DigiKey | 1080-1585-1-ND
| Plug; DC supply; XT60; male; PIN: 2; for cable; soldered; 30A; 500V | J1 | AMASS_XT60-M | 1 |  |  |  |  | DNP
| Plug; DC supply; XT30; female; PIN: 2; for cable; soldering; 15A | J2, J3, J4, J5, J6, J7, J8, J9 | AMASS_XT30-M | 8 |  |  |  |  | DNP
ERJ-14YJ122U | RES SMD 1.2K OHM 5% 1/2W 1210 | R1, R2, R3, R4, R5, R6, R7, R8, R9, R10, R11, R12, R13, R14, R15, R16, R17, R18, R19, R20 | RES 1210_3225 | 20 | Panasonic Electronic Components |  | DigiKey | P1.2KVDKR-ND
3557-2 | Fuse Block 30A 500V 1 Circuit Blade Through Hole | XF1, XF2, XF3, XF4, XF5, XF6, XF7, XF8, XF9 | FUSE_3557-2 | 9 | Keystone Electronics |  | Digikey |  | DNP