## XT60-30 Fuse Board BOM
Part Number | Description | Designator | Footprint | Manufacturer 1 | Manufacturer Part Number 1 | Supplier 1 | Supplier Part Number 1 | Quantity | Comment
| Cap Radial Aluminum Cylindrical Can 3.5mm, 5mm, 7.5mm | C1, C2, C3, C4, C5, C6, C7, C8 | RADIAL_CAP_10mm |  |  |  |  | 8 | DNP
LTST-C193TGKT-5A | LED GREEN CLEAR CHIP SMD | D1 | LED 0603_1608 GREEN |  |  | DigiKey | 160-1832-1-ND | 1
19-217/R6C-AL1M2VY/3T | LED RED CLEAR 2SMD | D2, D3, D4, D5, D6, D7, D8, D9, D10 | LED 0603_1608 RED |  |  | DigiKey | 1080-1585-1-ND | 9
| Plug; DC supply; XT60; male; PIN: 2; for cable; soldered; 30A; 500V | J1 | AMASS_XT60-M |  |  |  |  | 1 | DNP
| Plug; DC supply; XT30; female; PIN: 2; for cable; soldering; 15A | J2, J3, J4, J5, J6, J7, J8, J9 | AMASS_XT30-M |  |  |  |  | 8 | DNP
AL5809-15P1-7 | Constant Current LED Driver, 2.5 to 60 V, -40 to 125 degC, 2-Pin SMD, RoHS, Tape and Reel | U1, U2, U3, U4, U5, U6, U7, U8, U9, U10 | DIOD-POWERDI123-2_B_V |  |  |  |  | 10
| Fuse Block 30A 500V 1 Circuit Blade Through Hole | XF1, XF2, XF3, XF4, XF5, XF6, XF7, XF8, XF9 | FUSE_3557-2 |  |  |  |  | 9 | DNP