## Fuse_Board_V2
Part Number | JLC Part Number | Description | Designator | Footprint | Quantity | Comment
|  | Cap Radial Aluminum Cylindrical Can 3.5mm, 5mm | C1, C2, C3, C4, C5, C6, C7, C8 |  | 8 | DNP
LTST-C193TGKT-5A | C12065 | LED GREEN CLEAR CHIP SMD | D1 | LED 0603_1608 GREEN | 1
19-217/R6C-AL1M2VY/3T | C72044 | LED RED CLEAR 2SMD | D2, D3, D4, D5, D6, D7, D8, D9, D10 | LED 0603_1608 RED | 9
XT90PB-M |  | Plug; DC supply; XT90; male; PIN: 2; for cable; soldered; 30A; 500V | J1 |  | 1 | DNP
XT30UPB-F |  | Plug; DC supply; XT30; female; PIN: 2; for cable; soldering; 15A | J2, J3, J4, J5, J6, J7, J8, J9 |  | 8 | DNP
AL5809-15P1-7 | C145092 | LED Driver IC 1 Output Linear - PWM Dimming 15mA PowerDI™ 123 | U1, U2, U3, U4, U5, U6, U7, U8, U9, U10 | POWERDI_123 | 10
3557-2 |  | Fuse Block 30A 500V 1 Circuit Blade Through Hole | XF1, XF2, XF3, XF4, XF5, XF6, XF7, XF8, XF9 |  | 9 | DNP